## Hoja1
Member of mechanism | Symbol | Value
Crank | a | 30 |  | Member of mechanims
Coupler | b | 50 |  | S | 30 | Check for Grashoff conditions
Rocker | c | 100 |  | L | 100 | S+L | P+Q
Ground | d | 100 |  | P | 50 | 130 | 150
Rocker extension | e | 140 |  | Q | 100 | Grashoff mechanism
k coefficients
K1 | 3.3333 |  | Crank Revolution |  | 9.424 | rad/sec | Motor reductor biuaxial alimentado con 3V - 90 rpm =9.424 rad/s
K2 | 1
K3 | 3.0667
K4 | 2
K5 | -1.1333 | [26 empty] | Velocity of Rocker extension
| θ2 (degrees) | θ2 (radians) | A | B | C | D | E | F | θ4+radians | θ3+Radians | θ4-Radians | θ3-Radians | θ4+Degrees | θ3+degrees | θ4-Degrees | θ3-Degrees | Ꙍ3 (rad/s) | Ꙍ4 (rad/s) | Vax | Vay | VA | VbAx | VbAy | VBA | VBx | VBy | VB | Ve
| 0 | 0 | -0.26667 | 0 | 4.4 | -1.4667 | 0 | 3.2 | -2.6588 | -1.9513 | 2.6588 | 1.9513 | -152.3396 | -111.8037 | 152.3396 | 111.8037 | -4.0389 | -4.0389 | 0 | 282.72 | 282.72 | 187.4962 | 75.0073 | 201.9429 | 187.4962 | 357.7273 | 403.8857 | -565.44
| 15 | 0.2618 | -0.26667 | -0.51764 | 4.4681 | -1.5689 | -0.51764 | 3.1659 | -2.76 | -2.0216 | 2.5422 | 1.8038 | -158.1363 | -115.8298 | 145.658 | 103.3516 | -6.3728 | -4.1986 | -73.1733 | 273.0865 | 282.72 | 310.0271 | 73.582 | 318.6395 | 236.8538 | 346.6685 | 419.8557 | -587.7979
| 30 | 0.5236 | -0.26667 | -1 | 4.6679 | -1.8686 | -1 | 3.066 | -2.8344 | -2.0109 | 2.4345 | 1.611 | -162.4005 | -115.2141 | 139.4888 | 92.3024 | -7.2664 | -3.4124 | -141.36 | 244.8427 | 282.72 | 363.0292 | 14.596 | 363.3225 | 221.6692 | 259.4387 | 341.2414 | -477.7379
| 45 | 0.7854 | -0.26667 | -1.4142 | 4.9858 | -2.3453 | -1.4142 | 2.9071 | -2.8841 | -1.9373 | 2.3581 | 1.4112 | -165.2461 | -110.9972 | 135.1073 | 80.8583 | -6.9673 | -2.0407 | -199.9132 | 199.9132 | 282.72 | 343.9392 | -55.3468 | 348.3639 | 144.026 | 144.5664 | 204.066 | -285.6924
| 60 | 1.0472 | -0.26667 | -1.7321 | 5.4 | -2.9667 | -1.7321 | 2.7 | -2.9152 | -1.8224 | 2.3219 | 1.2291 | -167.0296 | -104.4167 | 133.0374 | 70.4245 | -6.0911 | -0.57613 | -244.8427 | 141.36 | 282.72 | 286.9523 | -102.0407 | 304.5553 | 42.1096 | 39.3193 | 57.6127 | -80.6578
| 75 | 1.309 | -0.26667 | -1.9319 | 5.8824 | -3.6902 | -1.9319 | 2.4588 | -2.933 | -1.683 | 2.3242 | 1.0742 | -168.0487 | -96.4271 | 133.1662 | 61.5446 | -5.0621 | 0.69321 | -273.0865 | 73.1733 | 282.72 | 222.5256 | -120.5972 | 253.1034 | -50.561 | -47.4239 | 69.3212 | 97.0497
| 90 | 1.5708 | -0.26667 | -2 | 6.4 | -4.4667 | -2 | 2.2 | -2.9406 | -1.5305 | 2.3577 | 0.94763 | -168.4867 | -87.6936 | 135.0882 | 54.2951 | -4.0567 | 1.6715 | -282.72 | 1.7319e-14 | 282.72 | 164.7081 | -118.376 | 202.834 | -118.0119 | -118.376 | 167.1517 | 234.0124
| 105 | 1.8326 | -0.26667 | -1.9319 | 6.9176 | -5.2431 | -1.9319 | 1.9412 | -2.9397 | -1.3736 | 2.4143 | 0.84823 | -168.4319 | -78.7017 | 138.3304 | 48.6002 | -3.1069 | 2.3549 | -273.0865 | -73.1733 | 282.72 | 116.5276 | -102.7323 | 155.3468 | -156.5589 | -175.9056 | 235.4856 | 329.6799
| 120 | 2.0944 | -0.26667 | -1.7321 | 7.4 | -5.9667 | -1.7321 | 1.7 | -2.9304 | -1.2192 | 2.486 | 0.77479 | -167.9011 | -69.8533 | 142.4401 | 44.3922 | -2.1798 | 2.7657 | -244.8427 | -141.36 | 282.72 | 76.2474 | -77.8825 | 108.9924 | -168.5953 | -219.2425 | 276.5712 | 387.1996
| 135 | 2.3562 | -0.26667 | -1.4142 | 7.8142 | -6.588 | -1.4142 | 1.4929 | -2.9122 | -1.0739 | 2.5657 | 0.72743 | -166.8554 | -61.5321 | 147.002 | 41.6788 | -1.2192 | 2.9265 | -199.9132 | -199.9132 | 282.72 | 40.5341 | -45.5283 | 60.9577 | -159.3792 | -245.4415 | 292.6487 | 409.7082
| 150 | 2.618 | -0.26667 | -1 | 8.1321 | -7.0647 | -1 | 1.334 | -2.8835 | -0.94487 | 2.6465 | 0.70786 | -165.2139 | -54.1373 | 151.6339 | 40.5573 | -0.17278 | 2.8571 | -141.36 | -244.8427 | 282.72 | 5.6172 | -6.5635 | 8.639 | -135.7428 | -251.4062 | 285.7118 | 399.9965
| 165 | 2.8798 | -0.26667 | -0.51764 | 8.3319 | -7.3644 | -0.51764 | 1.2341 | -2.8428 | -0.83905 | 2.7226 | 0.7188 | -162.8808 | -48.0743 | 155.9906 | 41.1841 | 0.97546 | 2.5877 | -73.1733 | -273.0865 | 282.72 | -32.1162 | 36.7065 | 48.7731 | -105.2895 | -236.38 | 258.769 | 362.2766
| 180 | 3.1416 | -0.26667 | -2.4503e-16 | 8.4 | -7.4667 | -2.4503e-16 | 1.2 | -2.7889 | -0.76255 | 2.7889 | 0.76255 | -159.7948 | -43.6909 | 159.7948 | 43.6909 | 2.1748 | 2.1748 | -3.4637e-14 | -282.72 | 282.72 | -75.113 | 78.6263 | 108.7385 | -75.113 | -204.0937 | 217.4769 | 304.4677
| 195 | 3.4034 | -0.26667 | 0.51764 | 8.3319 | -7.3644 | 0.51764 | 1.2341 | -2.7226 | -0.7188 | 2.8428 | 0.83905 | -155.9906 | -41.1841 | 162.8808 | 48.0743 | 3.3119 | 1.6997 | 73.1733 | -273.0865 | 282.72 | -123.206 | 110.6462 | 165.5968 | -50.0327 | -162.4403 | 169.971 | 237.9593
| 210 | 3.6652 | -0.26667 | 1 | 8.1321 | -7.0647 | 1 | 1.334 | -2.6465 | -0.70786 | 2.8835 | 0.94487 | -151.6339 | -40.5573 | 165.2139 | 54.1373 | 4.2689 | 1.239 | 141.36 | -244.8427 | 282.72 | -172.9807 | 125.0456 | 213.4449 | -31.6207 | -119.7971 | 123.9 | 173.46
| 225 | 3.927 | -0.26667 | 1.4142 | 7.8142 | -6.588 | 1.4142 | 1.4929 | -2.5657 | -0.72743 | 2.9122 | 1.0739 | -147.002 | -41.6788 | 166.8554 | 61.5321 | 4.9798 | 0.83414 | 199.9132 | -199.9132 | 282.72 | -218.8825 | 118.6846 | 248.9891 | -18.9692 | -81.2286 | 83.4141 | 116.7798
| 240 | 4.1888 | -0.26667 | 1.7321 | 7.4 | -5.9667 | 1.7321 | 1.7 | -2.486 | -0.77479 | 2.9304 | 1.2192 | -142.4401 | -44.3922 | 167.9011 | 69.8533 | 5.4342 | 0.48862 | 244.8427 | -141.36 | 282.72 | -255.0841 | 93.5834 | 271.709 | -10.2414 | -47.7766 | 48.8619 | 68.4067
| 255 | 4.4506 | -0.26667 | 1.9319 | 6.9176 | -5.2431 | 1.9319 | 1.9412 | -2.4143 | -0.84823 | 2.9397 | 1.3736 | -138.3304 | -48.6002 | 168.4319 | 78.7017 | 5.6443 | 0.18253 | 273.0865 | -73.1733 | 282.72 | -276.7469 | 55.291 | 282.2161 | -3.6603 | -17.8823 | 18.2531 | 25.5543
| 270 | 4.7124 | -0.26667 | 2 | 6.4 | -4.4667 | 2 | 2.2 | -2.3577 | -0.94763 | 2.9406 | 1.5305 | -135.0882 | -54.2951 | 168.4867 | 87.6936 | 5.6129 | -0.11526 | 282.72 | -5.1956e-14 | 282.72 | -280.4195 | 11.2941 | 280.6468 | 2.3005 | 11.2941 | 11.526 | -16.1364
| 285 | 4.9742 | -0.26667 | 1.9319 | 5.8824 | -3.6902 | 1.9319 | 2.4588 | -2.3242 | -1.0742 | 2.933 | 1.683 | -133.1662 | -61.5446 | 168.0487 | 96.4271 | 5.3112 | -0.44409 | 273.0865 | 73.1733 | 282.72 | -263.8903 | -29.7266 | 265.5593 | 9.1963 | 43.4467 | 44.4093 | -62.1731
| 300 | 5.236 | -0.26667 | 1.7321 | 5.4 | -2.9667 | 1.7321 | 2.7 | -2.3219 | -1.2291 | 2.9152 | 1.8224 | -133.0374 | -70.4245 | 167.0296 | 104.4167 | 4.6596 | -0.85537 | 244.8427 | 141.36 | 282.72 | -225.6442 | -58.0057 | 232.9806 | 19.1985 | 83.3543 | 85.5367 | -119.7513
| 315 | 5.4978 | -0.26667 | 1.4142 | 4.9858 | -2.3453 | 1.4142 | 2.9071 | -2.3581 | -1.4112 | 2.8841 | 1.9373 | -135.1073 | -80.8583 | 165.2461 | 110.9972 | 3.5095 | -1.4171 | 199.9132 | 199.9132 | 282.72 | -163.8248 | -62.8771 | 175.4767 | 36.0885 | 137.0361 | 141.7084 | -198.3918
| 330 | 5.7596 | -0.26667 | 1 | 4.6679 | -1.8686 | 1 | 3.066 | -2.4345 | -1.611 | 2.8344 | 2.0109 | -139.4888 | -92.3024 | 162.4005 | 115.2141 | 1.6553 | -2.1988 | 141.36 | 244.8427 | 282.72 | -74.8777 | -35.2573 | 82.7632 | 66.4823 | 209.5854 | 219.8771 | -307.8279
| 345 | 6.0214 | -0.26667 | 0.51764 | 4.4681 | -1.5689 | 0.51764 | 3.1659 | -2.5422 | -1.8038 | 2.76 | 2.0216 | -145.658 | -103.3516 | 158.1363 | 115.8298 | -1.0039 | -3.1782 | 73.1733 | 273.0865 | 282.72 | 45.1819 | 21.8708 | 50.197 | 118.3552 | 294.9574 | 317.8173 | -444.9442
| 360 | 6.2832 | -0.26667 | 4.9006e-16 | 4.4 | -1.4667 | 4.9006e-16 | 3.2 | -2.6588 | -1.9513 | 2.6588 | 1.9513 | -152.3396 | -111.8037 | 152.3396 | 111.8037 | -4.0389 | -4.0389 | 6.9275e-14 | 282.72 | 282.72 | 187.4962 | 75.0073 | 201.9429 | 187.4962 | 357.7273 | 403.8857 | -565.44